## Sheet1
Date | PCB name | Circuit nr | Thing/s tested | Notes | Voltages tested | Voltage failed | Filenames | Other remarks
2023-05-14 | ESD | 1 | Nothing, baseline test | 0805 lp resistor | 1kV | 1kV | ADC_ESD_1
2023-05-14 | ESD | 1 | BAV99 | 0805 lp resistor | 1kV |  | ADC_ESD_2_[v] | Test halted after this since the structure of the tests was not good enough for getting usable data.
2023-05-27 | ESD | 1 | Nothing, baseline test | 0805 lp resistor | 1kV | 1kV | ADC_ESD_3_[v]
2023-05-27 | ESD | 1 | BAV99 | 0805 lp resistor | 1kV, 1k5V |  | ADC_ESD_4_[v] | Test halted again
2023-06-11 | ESD | 1 | Nothing, baseline test | 0805 lp resistor | 1kV | 1kV | ADC_ESD_5_[v] | Pigtail tested
2023-06-11 | ESD | 1 | BAV99 | 0805 lp resistor | 1kV - 15kV | All, not applicable | ADC_ESD_6_[v] | max voltage at output follows burn over voltage of bav99 diode it seems. Resistor breaks at 5kV ish
2023-06-11 | ESD | 2 | TVS, single ended | 0805 lp surge resistor, 100ohm | 1kV - 15kV | All, not applicable | ADC_ESD_7_[v] | max voltage at output constant at 5v | Take average of every voltage to look at overshoot rising with voltage
2023-06-11 | ESD | 2 | TVS, dual ended | Nothing changed from above | 13k5V - 15kV |  | ADC_ESD_8_[v]
2023-06-11 | ESD | 4 | GDT | 0805 lp resistor | 1kV - 15kV |  | ADC_ESD_9_[v] |  | use 220 to see if it can survive, since current should not go through it
2023-06-19 | ESD 2 | 1 | TVS single | 0805 lp surge resistor, 100ohm | 13kV |  | ADC_ESD_10A_[v] | Nothing
2023-06-19 | ESD 2 | 2 | TVS single | 0805 lp surge resistor, 100ohm | 13kV |  | ADC_ESD_10B_[v] | Nothing
2023-06-19 | ESD 2 | 1 | TVS single | 0805 lp surge resistor, 100ohm | 13kV |  | ADC_ESD_11A_[v] | Added gnd wire
2023-06-19 | ESD 2 | 2 | TVS single | 0805 lp surge resistor, 100ohm | 13kV |  | ADC_ESD_11B_[v] | Nothing
2023-06-19 | ESD 2 | 1 | TVS single | 0805 lp surge resistor, 100ohm | 13kV |  | ADC_ESD_12A_[v] | Added wire from input to lp res
2023-06-19 | ESD 2 | 2 | TVS single | 0805 lp surge resistor, 100ohm | 13kV |  | ADC_ESD_12B_[v] | Nothing
2023-06-19 | ESD 2 | 1 | TVS single | 0805 lp surge resistor, 100ohm | 13kV |  | ADC_ESD_13A_[v] | Massive GND wire
2023-06-19 | ESD 2 | 2 | TVS single | 0805 lp surge resistor, 100ohm | 13kV |  | ADC_ESD_13B_[v] | Massive GND wire
2023-06-19 | ESD 2 | 1 | TVS single | 0805 lp surge resistor, 100ohm | 13kV |  | ADC_ESD_14A_[v] | GND wire removed, Big capacitor removed
2023-06-19 | ESD 2 | 2 | TVS single | 0805 lp surge resistor, 100ohm | 13kV |  | ADC_ESD_14B_[v] | GND wire removed, Big capacitor removed
2023-06-19 | ESD 2 | 1 | TVS single | 0805 lp surge resistor, 100ohm | 13kV |  | ADC_ESD_15A_[v] | Wires removed (no big cap still), TVS where PCB spark gap is
2023-06-19 | ESD 2 | 2 | TVS single | 0805 lp surge resistor, 100ohm | 13kV |  | ADC_ESD_15B_[v] | Wires removed (no big cap still)
2023-06-19 | ESD 2 | 1 | TVS single | 0805 lp surge resistor, 100ohm | 13kV |  | ADC_ESD_16A_[v] | Big cap added again
2023-06-19 | ESD 2 | 2 | TVS single | 0805 lp surge resistor, 100ohm | 13kV |  | ADC_ESD_16B_[v] | Big cap added again